## Page 6 - J1 & J2
J1 Pin | J1 I/O | J1 Name | J1 Pin | J1 I/O | J1 Name | J2 Pin | J2 I/O | J2 Function | J2 Pin | J2 I/O | J2 Function
1 | O | X-Pulse(+) | 20 | I | Z-ALM | 1 | I | W-Pulse(+) | 20 | O | DO2
2 | O | X-Pulse(-) | 21 |  | GND1 | 2 | I | W-Pulse(-) | 21 | O | DO3
3 | O | X-Dir(+) | 22 | O | U-Pulse(+) | 3 | I | W-Dir(+) | 22 | O | DO4
4 | O | X-Dir(-) | 23 | O | U-Pulse(-) | 4 | I | W-Dir(-) | 23 | O | DO5
5 | I | X-ORG | 24 | O | U-Dir(+) | 5 | I | W-ALM | 24 | O | DO6
6 | I | X-ALM | 25 | O | U-Dir(-) | 6 | I | W-ORG | 25 | O | DO7
7 |  | GND1 | 26 | I | U-ORG | 7 | I | U-EL(+) | 26 | O | DO8
8 | O | Y-Pulse(+) | 27 | I | U-ALM | 8 | I | U-EL(-) | 27 | O | 5V
9 | O | Y-Pulse(-) | 28 |  | GND1 | 9 | I | V-EL(+) | 28 |  | GND1
10 | O | Y-Dir(+) | 29 | O | V-Pulse(+) | 10 | I | V-EL(-) | 29 | I | VCC2
11 | O | Y-Dir(-) | 30 | O | V-Pulse(-) | 11 | I | DI1 | 30 |  | GND2
12 | I | Y-ORG | 31 | O | V-Dir(+) | 12 | I | DI2 | 31 | I | VCC3
13 | I | Y-ALM | 32 | O | V-Dir(-) | 13 | I | DI3 | 32 |  | GND3
14 |  | GND1 | 33 | I | V-ORG | 14 | I | DI4 | 33 | O | PWM
15 | O | Z-Pulse(+) | 34 | I | V-ALM | 15 | I | DI5 | 34 |  | GND1
16 | O | Z-Pulse(-) | 35 |  | GND1 | 16 | I | DI6 | 35 | O | ANALOG
17 | O | Z-Dir(+) | 36 | O | 24V | 17 | I | DI7 | 36 |  | GND1
18 | O | Z-Dir(-) | 37 | O | 5V | 18 | I | DI8 | 37 |  | NC
19 | I | Z-ORG |  |  |  | 19 | O | DO1

## Page 6 - Abbreviations
Abbreviation | Description
Pulse | Clock output
Dir | Direction output
ORG | Origin signal or Home signal input
ALM | Alaram signal input
EL(+) | End limit Plus signal input
EL(-) | End limit Minus signal input
DI | General purpose digital input
DO | General purpose digital output
PWM | PWM Output
ANALOG | Analog Output Voltage
GND1 | External power supply ground
VCC2 | External power supply require for Digital Output (5V to 24VDC)
GND2 | Ground for VCC2
VCC3 | External power supply require for End limit and digital input (5V to 24VDC)
GND3 | Ground for VCC3

## Page 7 - Galvo DB15
Pin No. | I/O | Name | Pin No. | I/O | Name
1 | O | CLK (-) | 9 | O | CLK (+)
2 | O | SYNC(-) | 10 | O | SYNC(+)
3 | O | X (-) | 11 | O | X (+)
4 | O | Y (-) | 12 | O | Y (+)
5 |  | NC | 13 |  | NC
6 |  | NC | 14 |  | NC
7 |  | NC | 15 |  | NC
8 |  | NC